## Hoja1
INSTRUCTION | OPCODE | TYPE | DESCRIPTION | OPERATION | INSTRUCTION CODING (21-bit BINARY) | [5 empty] | VALUE OF THE PC AFTER INSTRUCTION IS EXECUTED | Control Unit signal values based on OpCode
[12 empty] | RegSrc(2) | ALUOp(3) | RegWrite(1) | Write7Seg(1) | WriteLEDs(1) | PCInc(1) | Beq(1) | JiJr(2)
add rs rt rd | 0000 | Arithmetic | Add the contents of the two field registers denoted by the rs and rt fields and store the result in the register indicated in the rd field | rd<=rs+rt | 0000 | sss | ttt | ddd | xxxx | xxxx | PC <= PC + 1 | 10 | 000 | 1 | 0 | 0 | 0 | 0 | 00
sub rs rt rd | 0001 | Arithmetic | Subtract the contents of the register denoted by the rt field from the register denoted by the rs field and store the result in the register indicated in the rd field. | rd<=rs-rt | 0001 | sss | ttt | ddd | xxxx | xxxx | PC <= PC + 1 | 10 | 001 | 1 | 0 | 0 | 0 | 0 | 00
and rs rt rd | 0010 | Logic | And the contents of the two registers denoted by the rs and rt fields and store the result in the register indicated in the rd field. | rd<=rs and rt | 0010 | sss | ttt | ddd | xxxx | xxxx | PC <= PC + 1 | 10 | 010 | 1 | 0 | 0 | 0 | 0 | 00
or rs rt rd | 0011 | Logic | Or the contents of the two registers denoted by the rs and rt fields and store the result in the register indicated in the rd field | rd<=rs or rt | 0011 | sss | ttt | ddd | xxxx | xxxx | PC <= PC + 1 | 10 | 011 | 1 | 0 | 0 | 0 | 0 | 00
xor rs rt rd | 0100 | Logic | Xor the contents of the two registers denoted by the rs and rt fields and store in the result in the register indicated in the rd field | rd<=rs xor rt | 0100 | sss | ttt | ddd | xxxx | xxxx | PC <= PC + 1 | 10 | 100 | 1 | 0 | 0 | 0 | 0 | 00
not rs rd | 0101 | Logic | Invert the contents of the register denoted by the rs field and store the result in the register indicated in the rd field | rd<=not rs | 0101 | sss | xxx | ddd | xxxx | xxxx | PC <= PC + 1 | 10 | 101 | 1 | 0 | 0 | 0 | 0 | 00
shl rs rd | 0110 | Logic | Shift the contents of the register denoted by the rs field left one position (filling the vacated slot on the right with a zero) and store the result in the register indicated in the rd field. | rd<= rs 0 | 0110 | sss | xxx | ddd | xxxx | xxxx | PC <= PC + 1 | 10 | 110 | 1 | 0 | 0 | 0 | 0 | 00
shr rs rd | 0111 | Logic | Shift the contents of the register denoted by the rs field right one position (filling the vacated slot on the left with a zero) and store the result in the register indicated in the rd field. | rd<= 0 rs | 0111 | sss | xxx | ddd | xxxx | xxxx | PC <= PC + 1 | 10 | 111 | 1 | 0 | 0 | 0 | 0 | 00
ld rd i | 1000 | Register Transfer | Load the register denoted by the rd field with the contents of the immediate field of the instruction. | rd<=i | 1000 | xxx | xxx | ddd | iiii | iiii | PC <= PC + 1 | 00 | xxx | 1 | 0 | 0 | 0 | 0 | 00
spc rd | 1001 | Save program counter | Store the current contents of the 8 bit program counter in the register indicated in the rd field | rd<=pc | 1001 | xxx | xxx | ddd | xxxx | xxxx | PC <= PC + 1 | 01 | xxx | 1 | 0 | 0 | 0 | 0 | 00
beq rs rt i | 1010 | Conditional Branch | If the contents of the two registers denoted by the rs and rt fields are equal then increment the program counter with the value in the immediate field | rs - rt or rs ^ rt affecting zero flag | 1010 | sss | ttt | xxx | iiii | iiii | if zero = 1 then PC = PC + i else PC = PC + 1 | xx | 001 (sub) 100 (xor) | 0 | 0 | 0 | x | 1 | 00
ji i | 1011 | Unconditional Jump | Reset the program counter to the value found in the immediate field | pc<=i | 1011 | xxx | xxx | xxx | iiii | iiii | PC <= i | xx | xxx | 0 | 0 | 0 | x | x | 10
jr rs | 1100 | Unconditional Jump | Reset the program counter to the value store in the register denoted by the rs field | pc<=rs | 1100 | sss | xxx | xxx | xxxx | xxxx | PC <= rs | xx | xxx | 0 | 0 | 0 | x | x | 01
w7seg rs | 1101 | output | Write the contents of the register denoted by the rs field into another 8-bit register connected to the seven segment displays | <= <=rs | 1101 | sss | xxx | xxx | xxxx | xxxx | PC <= PC + 1 | xx | xxx | 0 | 1 | 0 | 0 | 0 | 00
wleds rs | 1110 | output | Write the contents of the register denoted by the rs field into another 8-bit register connected to the 8 Leds | <= <=rs | 1110 | sss | xxx | xxx | xxxx | xxxx | PC <= PC + 1 | xx | xxx | 0 | 0 | 1 | 0 | 0 | 00
rsw rd | 1111 | input | Read the value of the 8-bit SPST switches and store it in the 8-bit register denoted by rd | rd <= | 1111 | xxx | xxx | ddd | xxxx | xxxx | PC <= PC + 1 | 11 | xxx | 1 | 0 | 0 | 0 | 0 | 00
Latches
Latches